## Comparative
VS104 |  | PUMPKIN |  | FLORIPASAT-2 |  | LibreCube |  | INTISAT
H1 |  | H1 |  | H1 |  | H1 |  | H1
pin | Señal | pin | Señal | pin | Señal | pin | Señal | pin | EPS | OBC | UHF | SATNOGS-COMMS | OBC (Propuesta)
1 | NC | 1 | GPIO23 | 1 | ADD_I2C0_SDA | 1 | CAN_A_L | 1 | NC | I2C_1_SDA |  | CAN_A_L | CAN_A_L | 1
2 | NC | 2 | GPIO22 | 2 | NC | 2 | CAN_B_L | 2 | NC | USER_1_1 |  | CAN_B_L | CAN_B_L | 2
3 | NC | 3 | GPIO21 | 3 | ADD_I2C0_SCL | 3 | CAN_A_H | 3 | NC | I2C_1_SCL |  | CAN_A_H | CAN_A_H | 3
4 | NC | 4 | GPIO20 | 4 | NC | 4 | CAN_B_H | 4 | NC | USER_1_2 |  | CAN_B_H | CAN_B_H | 4
5 | USER_1_1 | 5 | GPIO19 | 5 | NC | 5 | UART_A_TX | 5 | NC | NC |  | BUS_FPGA_UART1_TX | BUS_FPGA_UART1_TX | 5
6 | USER_1_2 | 6 | GPIO18 | 6 | NC | 6 | UART_B_TX | 6 | NC | NC |  | BUS_FPGA_UART2_ΤX | BUS_FPGA_UART2_ΤX | 6
7 | SPI_1_CS2 | 7 | GPIO17 | 7 | MAIN_RADIO_GPIO0 | 7 | UART_A_RX | 7 | NC | USER_1_4 |  | BUS_FPGA_UART1_RX | BUS_FPGA_UART1_RX | 7
8 | USER_1_4 | 8 | GPIO16 | 8 | MAIN_RADIO_GPIO1 | 8 | UART_B_RX | 8 | NC | USER_2_1 |  | BUS_FPGA_UART2_RX | BUS_FPGA_UART2_RX | 8
9 | SPI_1_CS1 | 9 | GPIO15 | 9 | MAIN_RADIO_GPIO2 | 9 | - | 9 | NC | USER_2_2 | BUS_SPI3_CS | BUS_SPI1_CS | BUS_SPI1_CS | 9
10 | SPI_1_MOSI | 10 | GPIO14 | 10 | EN_6V_RADIO_1 | 10 | - | 10 | NC | NC | BUS_SPI3_MOSI | BUS_SPI1_MOSI | BUS_SPI1_MOSI | 10
11 | SPI_1_SCK | 11 | GPIO13 | 11 | MAIN_RADIO_RESET | 11 | - | 11 | NC | USER_2_4 | BUS_SPI3_CLK | BUS_SPI1_CLK | BUS_SPI1_CLK | 11
12 | SPI_1_MISO | 12 | GPIO12 | 12 | MAIN_RADIO_ENABLE | 12 | - | 12 | NC |  | BUS_SPI3_MISO | BUS_SPI1_MISO | BUS_SPI1_MISO | 12
13 | UART_1_TX | 13 | GPIO11 | 13 | NC | 13 | UART_C_TX | 13 | NC |  |  | BUS_UART1_TX | BUS_UART1_TX | 13
14 | UART_1_CTS | 14 | GPIO10 | 14 | NC | 14 | - | 14 | NC |  |  | N/A | N/A | 14
15 | UART_1_RX | 15 | GPIO9 | 15 | NC | 15 | UART_C_RX | 15 | NC |  |  | BUS_UART1_RX | BUS_UART1_RX | 15
16 | UART_1_RST | 16 | GPIO8 | 16 | NC | 16 | - | 16 | NC | UART_1_RST |  | N/A | N/A | 16
17 | UART_RCS_1_TX | 17 | GPIO7 | 17 | UART1_RX | 17 | - | 17 | NC | UART_1_RX (Libre) |  | N/A | N/A | 17
18 | UART_RCS_1_CTS | 18 | GPIO6 | 18 | PAYLOAD_0_ENABLE | 18 | - | 18 | NC | UART_1_CTS |  | N/A | N/A | 18
19 | UART_RCS_1_RX | 19 | GPIO5 | 19 | UART1_TX | 19 | - | 19 | NC | UART_1_TX (Libre) |  | N/A | N/A | 19
20 | UART_RCS_1_RST | 20 | GPIO4 | 20 | PAYLOAD_1_ENABLE | 20 | - | 20 | NC | USER_4_1 |  | N/A | N/A | 20
21 | I2C_1_SCL | 21 | GPIO3 | 21 | ADD_I2C1_SDA | 21 | - | 21 | NC | USER_4_2 |  | BUS_I2C2_SCL | BUS_I2C2_SCL | 21
22 | I2C_1_SDA | 22 | GPIO2 | 22 | NC | 22 | UART_D_TX | 22 | NC | NC |  | BUS_UART2_TX | BUS_UART2_TX | 22
23 | CAN_1_P | 23 | GPIO1 | 23 | ADD_I2C1_SCL | 23 | - | 23 | NC | CAN_1_P |  | BUS_I2C2_SDA | BUS_I2C2_SDA | 23
24 | CAN_1_N | 24 | GPIO0 | 24 | NC | 24 | UART_D_RX | 24 | NC | CAN_1_N |  | BUS_UART2_RX | BUS_UART2_RX | 24
25 | GLO_SYNC | 25 | FAULT | 25 | NC | 25 | 5V_PERM | 25 | NC | UART_RCS_1_TX |  | N/A |  | 25
26 | GLO_FAULT | 26 | VREF0 | 26 | NC | 26 | 5V_PERM | 26 | NC | UART_RCS_1_CTS |  | N/A |  | 26
27 | CPU_WD_1 | 27 | SENSE | 27 | NC | 27 | - | 27 | NC | UART_RCS_1_RX |  | N/A |  | 27
28 | NC | 28 | VREF1 | 28 | NC | 28 | - | 28 | NC | UART_RCS_1_RST |  | N/A |  | 28
29 | NC | 29 | RESET | 29 | GND | 29 | - | 29 | DGND | GND | GND | GNDPWR | GND | 29
30 | CPU_MODE | 30 | VREF2 | 30 | GND | 30 | - | 30 | DGND | GND | GND | GNDPWR | GND | 30
31 | NC | 31 | OFF_VCC | 31 | GND | 31 | CHARGE | 31 | DGND | GND | GND | GNDPWR | GND | 31
32 | NC | 32 | 5V_USB | 32 | GND | 32 | CHARGE | 32 | DGND | GND | GND | GNDPWR | GND | 32
33 | GND | 33 | PWR_MHX | 33 | NC | 33 | GND | 33 | DGND | GND | GND | GNDPWR | GND | 33
34 | GND | 34 | RST_MHX | 34 | NC | 34 | GND | 34 | DGND | GND | GND | GNDPWR | GND | 34
35 | GLO_KS_1 | 35 | CTS_MHX | 35 | SPI_CLK | 35 | - | 35 | NC | SPI_1_SCK |  | N/A |  | 35
36 | NC | 36 | RTS_MHX | 36 | NC | 36 | - | 36 | NC | GPIO |  | N/A |  | 36
37 | NC | 37 | DSR_MHX | 37 | SPI_MISO | 37 | - | 37 | NC | SPI_1_MISO |  | N/A |  | 37
38 | NC | 38 | DTR_MHX | 38 | NC | 38 | UART_E_TX | 38 | NC | GPIO |  | N/A |  | 38
39 | USER_3_1 | 39 | TXD_MHX | 39 | SPI_MOSI | 39 | - | 39 | NC | SPI_1_MOSI |  | N/A |  | 39
40 | USER_3_2 | 40 | RXD_MHX | 40 | MAIN_RADIO_SPI_CS | 40 | UART_E_RX | 40 | NC | SPI_1_CS1 |  | N/A |  | 40
41 | USER_3_3 | 41 | SDA_SYS | 41 | I2C0_SDA_BUF | 41 | - | 41 | I2C_SDA | I2C_SDA | I2C_SDA | BUS_I2C1_SDA | I2C_SDA | 41
42 | USER_3_4 | 42 | VBACKUP | 42 | NC | 42 | UART_F_TX | 42 | I2C_SCL | I2C_SCL | I2C_SCL | BUS_I2C1_SCL | I2C_SCL | 42
43 | USER_5_1 | 43 | SCL_SYS | 43 | I2C0_SCL_BUF | 43 | - | 43 | 3V3_OBDH | 3V3_OBDH |  | N/A |  | 43
44 | USER_5_2 | 44 | RSVD0 | 44 | NC | 44 | UART_F_RX | 44 | 3V3_OBDH | 3V3_OBDH |  | N/A |  | 44
45 | USER_5_3 | 45 | RSVD1 | 45 | OBDH_VCC | 45 | ENA_PWR_1 | 45 | 5V_PAYLOAD | NC |  | N/A |  | 45
46 | USER_5_4 | 46 | RSVD2 | 46 | OBDH_VCC | 46 | PWR_1 | 46 | 5V_PAYLOAD | NC |  | N/A |  | 46
47 | NC | 47 | USER0 | 47 | 5V_PAYLOAD | 47 | ENA_PWR_2 | 47 | 5V_PSW3 | NC |  | N/A |  | 47
48 | NC | 48 | USER1 | 48 | 5V_PAYLOAD | 48 | PWR_2 | 48 | 5V_PSW3 | NC |  | N/A |  | 48
49 | NC | 49 | USER2 | 49 | 5V_RADIO_0 | 49 | ENA_PWR_3 | 49 | 5V_PSW1 | NC |  | N/A |  | 49
50 | NC | 50 | USER3 | 50 | 5V_RADIO_0 | 50 | PWR_3 | 50 | 5V_PSW1 | NC |  | N/A |  | 50
51 | NC | 51 | USER4 | 51 | 6V_RADIO_1 | 51 | ENA_PWR_4 | 51 | 5V_PSW0 | NC |  | N/A |  | 51
52 | NC | 52 | USER5 | 52 | 6V_RADIO_1 | 52 | PWR_4 | 52 | 5V_PSW0 | NC |  | N/A |  | 52
H2 |  | H2 |  | H2 |  | H2 |  | H2
pin | Señal | pin | Señal | pin | Señal | pin | Señal | pin | EPS | OBC | UHF | SATNOGS-COMMS
1 | NC | 1 | GPIO47 | 1 | NC | 1 | ENA_PWR_9 | 1 | 3V3_PSW1 | USER_3_1 |  | N/A |  | 1
2 | NC | 2 | GPIO46 | 2 | NC | 2 | PWR_9 | 2 | 3V3_PSW1 | USER_3_2 |  | N/A |  | 2
3 | NC | 3 | GPIO45 | 3 | PC104_GPIO4 | 3 | ENA_PWR_10 | 3 | NC | USER_3_3 |  | N/A |  | 3
4 | NC | 4 | GPIO44 | 4 | PC104_GPIO5 | 4 | PWR_10 | 4 | NC | USER_3_4 |  | N/A |  | 4
5 | USER_2_1 | 5 | GPIO43 | 5 | UART_EPS_TX_BEACON_RX | 5 | ENA_PWR_11 | 5 | UART_EPS_TX_BEACON_RX | UART_2_RX |  | N/A |  | 5
6 | USER_2_2 | 6 | GPIO42 | 6 | NC | 6 | PWR_11 | 6 | NC | UART_2_CTS (GPIO) |  | N/A |  | 6
7 | SPI_2_CS2 | 7 | GPIO41 | 7 | UART_EPS_RX_BEACON_TX | 7 | ENA_PWR_12 | 7 | UART_EPS_RX_BEACON_TX | UART_2_TX (NC) |  | N/A |  | 7
8 | USER_2_4 | 8 | GPIO40 | 8 | PC104_GPIO6 | 8 | PWR_12 | 8 | NC | UART_2_RST (GPIO) |  | N/A |  | 8
9 | SPI_2_CS1 | 9 | GPIO39 | 9 | NC | 9 | ENA_PWR_13 | 9 | EN_5V_RADIO_1 (*) | GPIO |  | N/A |  | 9
10 | SPI_2_MOSI | 10 | GPIO38 | 10 | NC | 10 | PWR_13 | 10 | EN_5V_RADIO_0 (*) | GPIO |  | N/A |  | 10
11 | SPI_2_SCK | 11 | GPIO37 | 11 | SPI_MOSI | 11 | ENA_PWR_14 | 11 | VBUS (Debil) | SPI_2_MOSI |  | VBAT_2 | VBUS (Debil) | 11
12 | SPI_2_MISO | 12 | GPIO36 | 12 | SPI_CLK | 12 | PWR_14 | 12 | VBUS (Debil) | SPI_2_SCK |  | VBAT_1 | VBUS (Debil) | 12
13 | UART_2_TX | 13 | GPIO35 | 13 | TTC_MCU_SPI_CS | 13 | ENA_PWR_15 | 13 | NC | SPI_2_CS1 |  | N/A |  | 13
14 | UART_2_CTS | 14 | GPIO34 | 14 | SPI_MISO | 14 | PWR_15 | 14 | NC | SPI_2_MISO |  | N/A |  | 14
15 | UART_2_RX | 15 | GPIO33 | 15 | NC | 15 | ENA_PWR_16 | 15 | NC | GPIO |  | N/A |  | 15
16 | UART_2_RST | 16 | GPIO32 | 16 | NC | 16 | PWR_16 | 16 | NC | GPIO |  | N/A |  | 16
17 | UART_RCS_2_TX | 17 | GPIO31 | 17 | NC | 17 | ENA_PWR_17 | 17 | NC | GPIO |  | N/A |  | 17
18 | UART_RCS_2_CTS | 18 | GPIO30 | 18 | ADD_GPIO0 | 18 | PWR_17 | 18 | ADD_GPIO0 | ADD_GPIO0 |  | N/A |  | 18
19 | UART_RCS_2_RX | 19 | GPIO29 | 19 | NC | 19 | ENA_PWR_18 | 19 | NC | GPIO |  | N/A |  | 19
20 | UART_RCS_2_RST | 20 | GPIO28 | 20 | ADD_GPIO1 | 20 | PWR_18 | 20 | ADD_GPIO1 | ADD_GPIO1 |  | N/A |  | 20
21 | I2C_2_SCL | 21 | GPIO27 | 21 | NC | 21 | ENA_PWR_19 | 21 | NC | USER_4_3 |  | N/A |  | 21
22 | I2C_2_SDA | 22 | GPIO26 | 22 | ADD_GPIO2 | 22 | PWR_19 | 22 | ADD_GPIO2 | USER_4_4 |  | N/A |  | 22
23 | CAN_2_P | 23 | GPIO25 | 23 | NC | 23 | ENA_PWR_20 | 23 | NC | CAN_2_P |  | N/A |  | 23
24 | CAN_2_N | 24 | GPIO24 | 24 | NC | 24 | PWR_20 | 24 | NC | CAN_2_N |  | N/A |  | 24
25 | SUP_5V | 25 | 5V_SYS | 25 | 5V_PAYLOAD | 25 | 5V | 25 | 5V_PAYLOAD | SUP_5V |  | N/A |  | 25
26 | SUP_5V | 26 | 5V_SYS | 26 | 5V_PAYLOAD | 26 | 5V | 26 | 5V_PAYLOAD | SUP_5V |  | N/A |  | 26
27 | SUP_3V3 | 27 | VCC_SYS | 27 | 3V3_EPS_BEACON | 27 | - | 27 | 3V3_EPS_BEACON | SUP_3V3 | R_EPS/BEACON | N/A |  | 27
28 | SUP_3V3 | 28 | VCC_SYS | 28 | 3V3_EPS_BEACON | 28 | - | 28 | 3V3_EPS_BEACON | SUP_3V3 | R_EPS/BEACON | N/A |  | 28
29 | GND | 29 | DGND | 29 | GND | 29 | GND | 29 | DGND | GND (DGND) | GND | GNDPWR | GND | 29
30 | GND | 30 | DGND | 30 | GND | 30 | GND | 30 | DGND | GND (DGND) | GND | GNDPWR | GND | 30
31 | NC | 31 | AGND | 31 | GND | 31 | GND | 31 | DGND | AGND (DGND) | GND | GNDPWR | GND | 31
32 | GND | 32 | DGND | 32 | GND | 32 | GND | 32 | DGND | GND (DGND) | GND | GNDPWR | GND | 32
33 | NC | 33 | S0 | 33 | NC | 33 | ENA_PWR_5 | 33 | NC | GPIO |  | N/A |  | 33
34 | NC | 34 | S0 | 34 | NC | 34 | PWR_5 | 34 | NC | GPIO |  | N/A |  | 34
35 | NC | 35 | S1 | 35 | ANTENNA_VCC | 35 | ENA_PWR_6 | 35 | 3V3_PSW0 | USER_5_1 (NC) |  | N/A |  | 35
36 | NC | 36 | S1 | 36 | ANTENNA_VCC | 36 | PWR_6 | 36 | 3V3_PSW0 | USER_5_2 (NC) |  | N/A |  | 36
37 | NC | 37 | S2 | 37 | NC | 37 | ENA_PWR_7 | 37 | NC | USER_5_3 |  | N/A |  | 37
38 | NC | 38 | S2 | 38 | NC | 38 | PWR_7 | 38 | NC | USER_5_4 |  | N/A |  | 38
39 | USER_4_1 | 39 | S3 | 39 | ADD_SPI_MISO | 39 | ENA_PWR_8 | 39 | NC | USER_6_1 |  | N/A |  | 39
40 | USER_4_2 | 40 | S3 | 40 | ADD_SPI_CLK | 40 | PWR_8 | 40 | NC | USER_6_2 |  | N/A |  | 40
41 | USER_4_3 | 41 | S4 | 41 | ADD_SPI_MOSI | 41 | - | 41 | NC | USER_6_3 |  | N/A |  | 41
42 | USER_4_4 | 42 | S4 | 42 | ADD_GPIO3 | 42 | - | 42 | NC | USER_6_4 |  | N/A |  | 42
43 | USER_6_1 | 43 | S5 | 43 | NC | 43 | - | 43 | NC | GPIO |  | N/A |  | 43
44 | USER_6_2 | 44 | S5 | 44 | NC | 44 | - | 44 | NC | GPIO |  | N/A |  | 44
45 | NC | 45 | VBATT | 45 | BATTERY_VCC | 45 | BATT | 45 | VBUS | VBUS |  | VBAT_0 | VBUS | 45
46 | NC | 46 | VBATT | 46 | BATTERY_VCC | 46 | BATT | 46 | VBUS | VBUS |  | VBAT_0 | VBUS | 46
47 | USER_6_3 | 47 | USER6 | 47 | NC | 47 | - | 47 | 5V_PSW2 | 5V_PSW3 (NC) |  | N/A |  | 47
48 | USER_6_4 | 48 | USER7 | 48 | NC | 48 | - | 48 | 5V_PSW2 | 5V_PSW3 (NC) |  | N/A |  | 48
49 | NC | 49 | USER8 | 49 | I2C1_SDA_BUF | 49 | RBF_A | 49 | I2C1_SDA_BUF | I2C_2_SDA (GPIO) |  | N/A |  | 49
50 | NC | 50 | USER9 | 50 | NC | 50 | RBF_B | 50 | NC | GPIO |  | N/A |  | 50
51 | NC | 51 | USER10 | 51 | I2C1_SCL_BUF | 51 | DS_A | 51 | I2C1_SCL_BUF | I2C_2_SCL (GPIO) |  | N/A |  | 51
52 | NC | 52 | USER11 | 52 | NC | 52 | DS_B | 52 | NC | GPIO |  | N/A |  | 52

## INTISATv0
INTISAT PC-104 Pinout
COLOR LEYENDA
OBC-COMS
OBC-UHF
OBC-EPS
EPS-UHF
BUSES DE DATOS (SPI Y I2C)
ALIMENTACIÓN 3.3V
ALIMENTACIÓN 5V
ALIMENTACION VBUS
GND
INTISAT
H1
pin | EPS | OBC | UHF | S-Band
1 | NC | CAN_1_L | CAN_1_N | CAN_A_L
2 | NC | CAN_2_L | CAN_2_N | CAN_B_L
3 | NC | CAN_1_H | CAN_1_P | CAN_A_H
4 | NC | CAN_2_H | CAN_2_P | CAN_B_H
5 | NC | NC | NC | NC
6 | NC | UART_2_ΤX | NC | BUS_FPGA_UART2_ΤX
7 | NC | NC | NC | NC
8 | NC | UART_2_RX | NC | BUS_FPGA_UART2_RX
9 | NC | SPI_1_CS1 | NC | BUS_SPI1_CS
10 | NC | SPI_1_MOSI | SPI3_MOSI | SPI1_MOSI
11 | NC | SPI_1_CLK | SPI3_CLK | SPI1_CLK
12 | NC | SPI_1_MISO | SPI3_MISO | SPI1_MISO
13 | NC | UART_1_TX | NC | BUS_UART1_TX
14 | NC | SPI_1_CS2 | SPI_3_CS2 | NC
15 | NC | UART_1_RX | NC | BUS_UART1_RX
16 | NC | GPIO_1_1 | NC | NC
17 | NC | GPIO_1_2 | NC | NC
18 | NC | GPIO_1_4 | NC | NC
19 | NC | GPIO_3_1 | NC | NC
20 | NC | GPIO_3_2 | NC | NC
21 | NC | I2C_2_SCL | NC | BUS_I2C2_SCL
22 | NC | NC | NC | NC
23 | NC | I2C_2_SDA | NC | BUS_I2C2_SDA
24 | NC | NC | NC | NC
25 | NC | GPIO_3_3 | NC | NC
26 | NC | GPIO_3_4 | NC | NC
27 | NC | NC | NC | NC
28 | NC | NC | NC | NC
29 | GND | GND | GND | GND
30 | GND | GND | GND | GND
31 | GND | GND | GND | GND
32 | GND | GND | GND | GND
33 | GND | GND | GND | GND
34 | GND | GND | GND | GND
35 | NC | GPIO_5_1 | NC | NC
36 | NC | GPIO_5_2 | NC | NC
37 | NC | GPIO_5_3 | NC | NC
38 | NC | GPIO_5_4 | NC | NC
39 | NC | NC | NC | NC
40 | NC | NC | NC | NC
41 | I2C_SDA | I2C_1_SDA | I2C_SDA | BUS_I2C1_SDA
42 | I2C_SCL | I2C_1_SCL | I2C_SCL | BUS_I2C1_SCL
43 | 3V3_OBDH | SUP_3.3V | NC | NC
44 | 3V3_OBDH | SUP_3.3V | NC | NC
45 | 5V_PAYLOAD (3A) | NC | NC | NC
46 | 5V_PAYLOAD (3A) | NC | NC | NC
47 | 5V_PSW3 (2.5A) | NC | NC | NC
48 | 5V_PSW3 (2.5A) | NC | NC | NC
49 | 5V_PSW1 (2.5A) | NC | NC | NC
50 | 5V_PSW1 (2.5A) | NC | NC | NC
51 | 5V_PSW0 (2.5A) | NC | NC | NC
52 | 5V_PSW0 (2.5A) | NC | NC | NC
H2
pin | EPS | OBC | UHF | S-Band
1 | 3V3_PSW1 (1A) | NC | NC | NC
2 | 3V3_PSW1 (1A) | NC | NC | NC
3 | NC | NC | NC | NC
4 | NC | NC | NC | NC
5 | UART_EPS_TX_BEACON_RX (OPT) | NC | NC | NC
6 | NC | NC | NC | NC
7 | UART_EPS_RX_BEACON_TX (OPT) | NC | NC | NC
8 | NC | NC | NC | NC
9 | EN_5V_RADIO_1 (*) | NC | 5V_RADIO_1 | NC
10 | EN_5V_RADIO_0 (*) | NC | 5V_RADIO_0 | NC
11 | VBUS | NC | NC | VBAT_2
12 | VBUS | NC | NC | VBAT_1
13 | NC | SPI_2_CLK | NC | NC
14 | NC | SPI_2_MOSI | NC | NC
15 | NC | SPI_2_MISO | NC | NC
16 | NC | SPI_2_CS1 | NC | NC
17 | NC | SPI_2_CS2 | NC | NC
18 | ADD_GPIO0 | GPIO_2_1 | NC | NC
19 | NC | NC | NC | NC
20 | ADD_GPIO1 | GPIO_2_2 | NC | NC
21 | NC | NC | NC | NC
22 | ADD_GPIO2 | GPIO_2_4 | NC | NC
23 | NC | GPIO_4_1 | NC | NC
24 | NC | GPIO_4_2 | NC | NC
25 | 5V_PAYLOAD (3 A / DEBIL) | NC | NC | NC
26 | 5V_PAYLOAD (3 A /DEBIL) | NC | NC | NC
27 | 3V3_EPS_BEACON (1A/UHF MCU) | NC | NC | NC
28 | 3V3_EPS_BEACON (1A/UHF MCU) | NC | NC | NC
29 | DGND | DGND | DGND | GNDPWR
30 | DGND | DGND | DGND | GNDPWR
31 | DGND | DGND | DGND | GNDPWR
32 | DGND | DGND | DGND | GNDPWR
33 | NC | GPIO_4_3 | NC | NC
34 | NC | GPIO_4_4 | NC | NC
35 | 3V3_PSW0 (1A) | NC | NC | NC
36 | 3V3_PSW0 (1A) | NC | NC | NC
37 | NC | GLO_SYNC | NC | NC
38 | NC | GLO_FAULT | NC | NC
39 | NC | CPU_WD_1 | NC | NC
40 | NC | CPU_MODE | NC | NC
41 | NC | GLO_KS_1 | NC | NC
42 | NC | GPIO_6_1 | NC | NC
43 | NC | GPIO_6_2 | NC | NC
44 | NC | GPIO_6_3 | NC | NC
45 | VBUS | NC | NC | VBAT_0
46 | VBUS | NC | NC | VBAT_0
47 | 5V_PSW2 (2.5A) | NC | NC | NC
48 | 5V_PSW2 (2.5A) | NC | NC | NC
49 | I2C1_SDA_BUF | NC | NC | NC
50 | NC | GPIO_6_4 | NC | NC
51 | I2C1_SCL_BUF | NC | NC | NC
52 | NC | NC | NC | NC

## INTISATv1
INTISAT PC-104 Pinout
COLOR LEYENDA
OBC-COMS
OBC-UHF
OBC-EPS
EPS-UHF
BUSES DE DATOS (SPI e I2C)
ALIMENTACIÓN 3.3V
ALIMENTACIÓN 5V
ALIMENTACION VBUS
GND
INTISAT
H1
pin | EPS | OBC | UHF | S-Band
1 | NC | CAN_1_L | CAN_1_N | CAN_A_L
2 | NC | CAN_2_L | CAN_2_N | CAN_B_L
3 | NC | CAN_1_H | CAN_1_P | CAN_A_H
4 | NC | CAN_2_H | CAN_2_P | CAN_B_H
5 | NC | NC | NC | BUS_FPGA_UART2_RX
6 | NC | UART_2_ΤX | NC | NC
7 | NC | NC | NC | BUS_FPGA_UART2_TX
8 | NC | UART_2_RX | NC | NC
9 | NC | SPI_1_CS1 | NC | BUS_SPI1_CS
10 | NC | SPI_1_MOSI | SPI3_MOSI | SPI1_MOSI
11 | NC | SPI_1_CLK | SPI3_CLK | SPI1_CLK
12 | NC | SPI_1_MISO | SPI3_MISO | SPI1_MISO
13 | NC | UART_1_TX | NC | BUS_UART1_RX
14 | NC | SPI_1_CS2 | SPI_3_CS2 | NC
15 | NC | UART_1_RX | NC | BUS_UART1_TX
16 | NC | GPIO_1_1 | NC | NC
17 | NC | GPIO_1_2 | NC | NC
18 | NC | GPIO_1_4 | NC | NC
19 | NC | GPIO_3_1 | NC | NC
20 | NC | GPIO_3_2 | NC | NC
21 | NC | I2C_2_SCL | NC | BUS_I2C2_SCL
22 | NC | NC | NC | NC
23 | NC | I2C_2_SDA | NC | BUS_I2C2_SDA
24 | NC | NC | NC | NC
25 | NC | GPIO_3_3 | NC | NC
26 | NC | GPIO_3_4 | NC | NC
27 | NC | NC | NC | NC
28 | NC | NC | NC | NC
29 | GND | GND | GND | GND
30 | GND | GND | GND | GND
31 | GND | GND | GND | GND
32 | GND | GND | GND | GND
33 | GND | GND | GND | GND
34 | GND | GND | GND | GND
35 | NC | GPIO_5_1 | NC | NC
36 | NC | GPIO_5_2 | NC | NC
37 | NC | GPIO_5_3 | NC | NC
38 | NC | GPIO_5_4 | NC | NC
39 | NC | NC | NC | NC
40 | NC | NC | NC | NC
41 | I2C_SDA | I2C_1_SDA | I2C_SDA | BUS_I2C1_SDA
42 | I2C_SCL | I2C_1_SCL | I2C_SCL | BUS_I2C1_SCL
43 | 3V3_OBDH | SUP_3.3V | NC | NC
44 | 3V3_OBDH | SUP_3.3V | NC | NC
45 | 5V_PAYLOAD (3A) | NC | NC | NC
46 | 5V_PAYLOAD (3A) | NC | NC | NC
47 | 5V_PSW3 (2.5A) | NC | NC | NC
48 | 5V_PSW3 (2.5A) | NC | NC | NC
49 | 5V_PSW1 (2.5A) | NC | NC | NC
50 | 5V_PSW1 (2.5A) | NC | NC | NC
51 | 5V_PSW0 (2.5A) | NC | 5V | NC
52 | 5V_PSW0 (2.5A) | NC | 5V | NC
H2
pin | EPS | OBC | UHF | S-Band
1 | 3V3_PSW1 (1A) | NC | NC | NC
2 | 3V3_PSW1 (1A) | NC | NC | NC
3 | NC | UART_3_TX | NC | NC
4 | NC | UART_3_RX | NC | NC
5 | UART_EPS_TX | NC | UART2_EPS_RX | NC
6 | NC | UART4_TX | UART2_RX | NC
7 | UART_EPS_RX | NC | UART2_EPS_TX | NC
8 | NC | UART4_RX | UART2_TX | NC
9 | NC | NC | NC | NC
10 | NC | NC | NC | NC
11 | VBUS | NC | NC | VBAT_2
12 | VBUS | NC | NC | VBAT_1
13 | NC | SPI_2_CLK | NC | NC
14 | NC | SPI_2_MOSI | NC | NC
15 | NC | SPI_2_MISO | NC | NC
16 | NC | SPI_2_CS1 | NC | NC
17 | NC | SPI_2_CS2 | NC | NC
18 | ADD_GPIO0 | GPIO_2_1 | NC | NC
19 | NC | NC | NC | NC
20 | ADD_GPIO1 | GPIO_2_2 | NC | NC
21 | NC | NC | NC | NC
22 | ADD_GPIO2 | GPIO_2_4 | NC | NC
23 | NC | GPIO_4_1 | NC | NC
24 | NC | GPIO_4_2 | NC | NC
25 | 5V_PAYLOAD (3 A) | NC | NC | NC
26 | 5V_PAYLOAD (3 A) | NC | NC | NC
27 | 3V3_EPS_BEACON (1A/UHF MCU) | NC | 3.3V | NC
28 | 3V3_EPS_BEACON (1A/UHF MCU) | NC | 3.3V | NC
29 | DGND | DGND | DGND | GNDPWR
30 | DGND | DGND | DGND | GNDPWR
31 | DGND | DGND | DGND | GNDPWR
32 | DGND | DGND | DGND | GNDPWR
33 | NC | GPIO_4_3 | NC | NC
34 | NC | GPIO_4_4 | NC | NC
35 | 3V3_PSW0 (1A) | NC | ANT_VCC | NC
36 | 3V3_PSW0 (1A) | NC | ANT_VCC | NC
37 | NC | GLO_SYNC | GLO_SYNC | NC
38 | NC | GLO_FAULT | GLO_FAULT | NC
39 | NC | CPU_WD_1 | CPU_WD_1 | NC
40 | NC | CPU_MODE | CPU_MODE | NC
41 | NC | GLO_KS_1 | GLO_KS_1 | NC
42 | NC | ANTENNA DEBUG | ANTENNA DEBUG | NC
43 | NC | GPIO_6_2 | NC | NC
44 | NC | GPIO_6_3 | NC | NC
45 | VBUS | NC | NC | VBAT_0
46 | VBUS | NC | NC | VBAT_0
47 | 5V_PSW2 (2.5A) | NC | NC | NC
48 | 5V_PSW2 (2.5A) | NC | NC | NC
49 | I2C1_SDA_BUF | NC | NC | NC
50 | NC | GPIO_6_4 | NC | NC
51 | I2C1_SCL_BUF | NC | NC | NC
52 | NC | NC | NC | NC